## Sheet1
Item # | Designator | Qty | Manufacturer | Mfg Part # | Description / Value | Package/Footprint | Type | Your Instructions / Notes
1 | BL0, BL1, BL2, BL3, BL4, BL5, BL6, BL7, S0, S1, S2, S3, S4, S5, S6, S7 | 16 | JST | SM03B-GHS-TB(LF)(SN) | CONN HEADER SMD R/A 3POS 1.25MM | JST_GH_SM03B-GHS-TB_1x03-1MP_P1.25mm_Horizontal | SMD
2 | C1 | 1 | Murata Electronics | GRT188C8YA105KE13D | CAP CER 1UF 35V X6S 0603 | 0603 | SMD
3 | C2, C3, C8, C9, C31, C33 | 6 | Murata Electronics | GRM188R61E106KA73D | CAP CER 10UF 25V X5R 0603 | 0603 | SMD
4 | C4, C5, C10, C11, C18, C19, C20, C21, C26, C27, C28, C29 | 12 | Taiyo Yuden | TMK105AC6105MV-F | CAP CER 1UF 25V X6S 0402 | 0402 | SMD
5 | C6, C7, C12, C13, C14, C15, C16, C17, C22, C23, C24, C25 | 12 | Murata Electronics | GRM155R71E104ME14D | CAP CER 0.1UF 25V X7R 0402 | 0402 | SMD
6 | C30 | 1 | Panasonic | EEF-CX0J101R | CAP ALUM POLY 100UF 20% 6.3V SMD | 2917 | SMD
7 | C32, C34 | 2 | Murata Electronics | GRM188R61A226ME15D | CAP CER 22UF 10V X5R 0603 | 0603 | SMD
8 | C35 | 1 | Murata Electronics | GCM155R71H102KA37D | CAP CER 1000PF 50V X7R 0402 | 0402 | SMD
9 | D1 | 1 | Würth Elektronik | 150060RS75000 | LED RED CLEAR 0603 SMD | 0603 | SMD
10 | J1, J3 | 2 | Samtec Inc. | FTSH-120-01-F-DV | CONN HEADER SMD 40POS 1.27MM | PinHeader_2x20_P1.27mm_Vertical_SMD | SMD
11 | J2, J4 | 2 | Samtec Inc. | CLP-120-02-L-D | CONN RCPT 40POS 0.05 GOLD SMD | PinHeader_2x20_P1.27mm_Vertical_SMD | SMD
12 | J5 | 1 | JST | S2B-PH-SM4-TB(LF)(SN) | CONN HEADER SMD R/A 2POS 2MM | JST_PH_S2B-PH-SM4-TB_1x02-1MP_P2.00mm_Horizontal | SMD
13 | M0, M1, M2, M3 | 4 | JST | SM02B-GHS-TB(LF)(SN) | CONN HEADER SMD R/A 2POS 1.25MM | JST_GH_SM02B-GHS-TB_1x02-1MP_P1.25mm_Horizontal | SMD
14 | R1, R2, R3, R4, R5, R6, R7, R17, R18 | 9 | Panasonic Electronic Components | ERA-2ARB103X | RES SMD 10K OHM 0.1% 1/16W 0402 | 0402 | SMD
15 | R8 | 1 | Panasonic Electronic Components | ERA-2AED271X | RES SMD 270 OHM 0.5% 1/16W 0402 | 0402 | SMD
16 | R9, R10 | 2 | Yageo | RT0402BRD0754K9L | RES SMD 54.9KOHM 0.1% 1/16W 0402 | 0402 | SMD
17 | R11 | 1 | Yageo | RT0402BRD0762KL | RES SMD 62K OHM 0.1% 1/16W 0402 | 0402 | SMD
18 | R12 | 1 | Yageo | RT0402BRE0773K2L | RES SMD 73.2KOHM 0.1% 1/16W 0402 | 0402 | SMD
19 | R13 | 1 | Panasonic Electronic Components | ERA-2AEB753X | RES SMD 75K OHM 0.1% 1/16W 0402 | 0402 | SMD
20 | R14 | 1 | Panasonic Electronic Components | ERA-2AEB243X | RES SMD 24K OHM 0.1% 1/16W 0402 | 0402 | SMD
21 | R15 | 1 | Panasonic Electronic Components | ERA-2AEB104X | RES SMD 100K OHM 0.1% 1/16W 0402 | 0402 | SMD
22 | R16 | 1 | Panasonic Electronic Components | ERA-2AEB753X | RES SMD 75K OHM 0.1% 1/16W 0402 | 0402 | SMD
23 | SW1, SW2 | 2 | C&K | PCM12SMTR | SWITCH SLIDE SPDT 300MA 6V | PCM12 | SMD
24 | U1 | 1 | NXP | PCA9685BS,118 | IC LED DRVR LIN DIM 25MA 28HVQFN | 28-HVQFN | SMD
25 | U2, U3, U4, U5 | 4 | Texas Instruments | DRV8835DSSR | IC MTR DRVR BIPOLAR 2-7V 12WSON | 12-WSON | SMD
26 | U6, U7 | 2 | Monolithic Power Systems Inc. | MPM3610GQV-P | DC DC CONVERTER 0.8-18.48V | 20-QFN | SMD
27 | U8 | 1 | Maxim Integrated | MAX17049G+T10 | IC BATT MON LI-ION 2CELL 8TDFN | 8-TDFN | SMD
28 | U9, U10 | 2 | Texas Instruments | TS5A3159ADCKR | IC SWITCH SPDT SC70-6 | SC-70-6 | SMD