## Sheet1
xxxx xxxx xxxxx xxPCS BOM (Sample Bill of Materials)
Item # | *Designator | *Qty | Manufacturer | *Mfg Part # | Description / Value | *Package/Footprint | Type | Your Instructions / Notes
1 | C1, C2, C3, C4 | 4 | Murata Electronics | GRT155R71C104KE01J | CAP CER 0.1UF 16V X7R 0402 | 0402 | SMD
2 | C5, C6, C7, C8, C9, C10 | 6 | Murata Electronics | GRT155R71C104KE01J | CAP CER 0.1UF 16V X7R 0402 | 0603 | SMD
3 | C11, C19 | 2 | Samsung Electro-Mechanics | CL10A226MO7JZNC | CAP CER 22UF 16V X5R 0603 | 0603 | SMD
4 | C12 | 1 | Murata Electronics | GRT188C8YA105KE13D | CAP CER 1UF 35V X6S 0603 | 0603 | SMD
5 | C13, C14 | 2 | Murata Electronics | GRM21BC8YA106ME11L | CAP CER 10UF 35V X6S 0805 | 0805 | SMD
6 | C15, C17 | 2 | Taiyo Yuden | EMK105B7104KV-F | CAP CER 0.1UF 16V X7R 0402 | 0402 | SMD
7 | C16 | 1 | Taiyo Yuden | GMK107AB7105KAHT | CAP CER 1UF 35V X7R 0603 | 0603 | SMD
8 | C18 | 1 | Panasonic | EEF-CX0J101R | CAP ALUM POLY 100UF 20% 6.3V SMD | 2917 | SMD
9 | C20, C22 | 2 | Murata Electronics | GRM1555C1H102FA01J | CAP CER 1000PF 50V C0G/NP0 0402 | 0402 | SMD
10 | C21 | 1 | Murata Electronics | GCM155R71H122KA37D | CAP CER 1200PF 50V X7R 0402 | 0402 | SMD
11 | C23, C24, C25, C26 | 3 | Murata Electronics | GRM21BZ71A226ME15L | CAP CER 22UF 10V X7R 0805 | 0805 | SMD
13 | C27 | 1 | Murata Electronics | GRM21BR71A106KA73K | CAP CER 10UF 10V X7R 0805 | 0805 | SMD
14 | D1, D2 | 2 | Würth Elektronik | 150060VS75000 | LED GREEN CLEAR 0603 SMD | 0603 | SMD
15 | D3 | 1 | Würth Elektronik | 150060AS75000 | WL-SMCW SMT MONO-COLOR CHIP LED | 0603 | SMD
16 | D4 | 1 | Würth Elektronik | 150060RS75000 | LED RED CLEAR 0603 SMD | 0603 | SMD
17 | D5, D6, D7 | 3 | Diodes Incorporated | B330B-13-F | DIODE SCHOTTKY 30V 3A SMB | SMB | SMD
18 | D8 | 1 | Würth Elektronik | 150060BS75000 | LED BLUE CLEAR 0603 SMD | 0603 | SMD
21 | J2 | 1 | GCT | USB4105-GF-A | CONN RCP USB2.0 TYP C 24P SMD RA | USB-C-Recepticle | SMD
22 | J3, J5 | 2 | Samtec Inc. | FTSH-120-01-F-DV | CONN HEADER SMD 40POS 1.27MM | PinHeader_2x20_P1.27mm_Vertical_SMD | SMD
23 | J4, J6 | 2 | Samtec Inc. | CLP-120-02-L-D | CONN RCPT 40POS 0.05 GOLD SMD | PinHeader_2x20_P1.27mm_Vertical_SMD | SMD
24 | J7, J8 | 2 | Hirose Electric Co Ltd | FH12-22S-0.5SH | CONN FFC BOTTOM 22POS 0.50MM R/A | Hirose_FH12-22S-0.5SH_1x22-1MP_P0.50mm_Horizontal | SMD
25 | J9 | 1 | Hirose Electric Co Ltd | FH12-14S-0.5SH | CONN FFC BOTTOM 14POS 0.50MM R/A | Hirose_FH12-14S-0.5SH_1x14-1MP_P0.50mm_Horizontal | SMD
26 | J10 | 1 | Molex | 5033981892 | MICRO SD PUSH/PUSH SMALL 8C | SDCARD_MOLEX_503398-1892 | SMD
27 | L1 | 1 | Bourns Inc. | SRN6045TA-3R3Y | FIXED IND 3.3UH 5A 21 MOHM SMD | L_Bourns_SRN6045TA | SMD
28 | Q1 | 1 | Micro Commercial Co | SI2302-TP | MOSFET N-CH 20V 3A SOT-23 | SOT-23 | SMD
29 | R1, R2, R3, R4 | 4 | Panasonic Electronic Components | ERA-2AED271X | RES SMD 270 OHM 0.5% 1/16W 0402 | 0402 | SMD
30 | R5 | 1 | Panasonic | ERA-2AED472X | RES SMD 4.7K OHM 0.5% 1/16W 0402 | 0402 | SMD
31 | R6 | 1 | Panasonic Electronic Components | ERJ-2RKF9093X | RES SMD 909K OHM 1% 1/10W 0402 | 0402 | SMD
32 | R7 | 1 | Yageo | RT0402BRD0751KL | RES SMD 51K OHM 0.1% 1/16W 0402 | 0402 | SMD
33 | R8 | 1 | Yageo | RC0402FR-0710RL | RES SMD 10 OHM 1% 1/16W 0402 | 0402 | SMD
34 | R9 | 1 | Yageo | RT0402BRD0754K9L | RES SMD 54.9KOHM 0.1% 1/16W 0402 | 0402 | SMD
35 | R10 | 1 | Yageo | RT0402BRD0762KL | RES SMD 62K OHM 0.1% 1/16W 0402 | 0402 | SMD
36 | R11 | 1 | KOA Speer Electronics, Inc. | RK73H1ETTP2002F | RES 20K OHM 1% 1/10W 0402 | 0402 | SMD
37 | R12 | 1 | Rohm Semiconductor | MCR01MZPF1202 | RES SMD 12K OHM 1% 1/16W 0402 | 0402 | SMD
38 | R13 | 1 | Yageo | RC0402FR-072K2L | RES SMD 2.2K OHM 1% 1/16W 0402 | 0402 | SMD
39 | R14 | 1 | KOA Speer Electronics, Inc. | RN73R1ETTP7502B25 | RES 75K OHM 0.1% 1/16W 0402 | 0402 | SMD
40 | R15 | 1 | Panasonic Electronic Components | ERA-2AEB243X | RES SMD 24K OHM 0.1% 1/16W 0402 | 0402 | SMD
41 | R16, R17, R18, R19 | 4 | Panasonic Electronic Components | ERA-2ARB103X | RES SMD 10K OHM 0.1% 1/16W 0402 | 0402 | SMD
42 | R20 | 1 | Yageo | RC0402FR-0712KL | RES SMD 12K OHM 1% 1/16W 0402 | 0402 | SMD
43 | R21 | 1 | Panasonic Electronic Components | ERA-2AEB4870X | RES SMD 487 OHM 0.1% 1/16W 0402 | 0402 | SMD
44 | SW1 | 1 | Panasonic Electronic Components | EVQ-PUL02K | SWITCH TACTILE SPST-NO 0.05A 12V | Panasonic_EVQPUL_EVQPUC | SMD
45 | SW2, SW3 | 2 | C&K | PCM12SMTR | SWITCH SLIDE SPDT 300MA 6V | PCM12 | SMD
46 | U1 | 1 | Hirose Electric Co Ltd | DF40C-100DS-0.4V(51) | CONN RCPT 100POS SMD GOLD | Hirose_DF40C-100DS-0.4V_P0.5mm_SMD | SMD | There are 2 connectors in the same footprint.
47 | U2 | 1 | Microchip Technology | ATTINY85V-10SU | IC MCU 8BIT 8KB FLASH 8SOIC | 8-SOIC | SMD
48 | U3 | 1 | Texas Instruments | SN74LVC1G07DCK3 | IC BUFFER NON-INVERT 5.5V SC70-5 | SC-70-5 | SMD
49 | U4 | 1 | Google Coral | G313-06329-00 | IC ACCELERATOR SPECIALIZED LGA | LGA | SMD
50 | U5 | 1 | Texas Instruments | TPD2EUSB30DRTR | TVS DIODE 5.5VWM 8VC SOT9X3 | SOT | SMD
51 | U6 | 1 | Texas Instruments | TUSB321AIRWBR | IC INTERFACE SPECIALIZED 12X2QFN | QFN | SMD
52 | U7 | 1 | Monolithic Power Systems Inc. | MPM3610GQV-P | DC DC CONVERTER 0.8-18.48V | LGA | SMD
53 | U8, U9 | 2 | Texas Instruments | TPD4EUSB30DQAR | TVS DIODE 5.5VWM 8VC 10USON | 10USON | SMD
54 | U10 | 1 | Richtek USA Inc. | RT9742GGJ5 | IC PWR SWTCH N-CHAN 1:1 TSOT23-5 | TSOT23-5 | SMD
55 | U16 | 1 | Diodes Incorporated | AP64501SP-13 | DCDC CONV HV BUCK SO-8EP | SOIC8 | SMD